## Sheet1
| Pin | Claimed By | System Note | Extra Notes
Main Board | VIN |  | Supply Voltage (7-12V)
| GND |  | Ground
| 5V |  | For external device power
| 3.3V |  | For external low voltage device power
| RESET |  | Low for 4 intterupts causes reset, can be used by devices
| XTAL1 |  | Supply Clock
| XTAL2 |  | Supply Clock
| AREF |  | Analog reference for A2D conversion when you dont want to use 1.1V or 5V
| A0 | Motor Shield | Analog or Digital IO
| A1 | Motor Shield | Analog or Digital IO
| A2 |  | Analog or Digital IO
| A3 |  | Analog or Digital IO
| A4 |  | Analog or Digital IO
| A5 |  | Analog or Digital IO
| A6 |  | Analog or Digital IO + Pin Change Interrupt
| A7 |  | Analog or Digital IO + Pin Change Interrupt
| A8 |  | Analog or Digital IO + Pin Change Interrupt
| A9 |  | Analog or Digital IO + Pin Change Interrupt
| A10 |  | Analog or Digital IO + Pin Change Interrupt
| A11 |  | Analog or Digital IO + Pin Change Interrupt
| A12 |  | Analog or Digital IO + Pin Change Interrupt
| A13 |  | Analog or Digital IO + Pin Change Interrupt
| A14 |  | Analog or Digital IO + Pin Change Interrupt
| A15 |  | Analog or Digital IO + Pin Change Interrupt
| D0 |  | Digital IO + Pin Change Intterupt
| D1 |  | Digital IO
| D2 | Encoder | Digital IO + PWM + HW Interrupt
| D3 | Encoder | Digital IO + PWM + HW Interrupt
| D4 | Motor Shield | Digital IO + PWM
| D5 |  | Digital IO + PWM
| D6 | Buzzer | Digital IO + PWM
| D7 | Motor Shield | Digital IO + PWM
| D8 | Motor Shield | Digital IO + PWM
| D9 | Motor Shield | Digital IO + PWM
| D10 | Motor Shield | Digital IO + PWM + Pin Change Interrupt
| D11 |  | Digital IO + PWM + Pin Change Interrupt
| D12 | Motor Shield | Digital IO + PWM + Pin Change Interrupt
| D13 |  | Digital IO + PWM + Pin Change Interrupt
| D14 |  | Digital IO + Interrupt + TX3 + Pin Change Interrupt
| D15 |  | Digital IO + Interrupt + RX3 + Pin Change Interrupt
| D16 |  | Digital IO + Interrupt + TX2
| D17 |  | Digital IO + Interrupt + RX2
| D18 | BT-RX | Digital IO + HW Interrupt + TX1
| D19 | BT-TX | Digital IO + HW Interrupt + RX1
| D20 |  | Digital IO + HW Interrupt + SDA
| D21 | E Stop | Digital IO + HW Interrupt + SCL
| D22 |  | Digital IO + SS + Pin Change Interrupt
| D23 | Probe Clock | Digital IO + SCK + Pin Change Interrupt
| D24 |  | Digital IO + MOSI + Pin Change Interrupt
| D25 | Probe Data In | Digital IO + MISO + Pin Change Interrupt
| D26 | TProbe0 | Digital IO
| D27 | TProbe1 | Digital IO
| D28 | TProbe2 | Digital IO
| D29 |  | Digital IO
| D30 | Home Switch | Digital IO
| D31 |  | Digital IO
| D32 |  | Digital IO
| D33 |  | Digital IO
| D34 |  | Digital IO
| D35 |  | Digital IO
| D36 |  | Digital IO
| D37 |  | Digital IO
| D38 |  | Digital IO
| D39 |  | Digital IO
| D40 | Motor Encoder | Digital IO
| D41 | Motor Encoder | Digital IO
| D42 |  | Digital IO
| D43 |  | Digital IO
| D44 |  | Digital IO
| D45 |  | Digital IO
| D46 |  | Digital IO
| D47 |  | Digital IO
| D48 |  | Digital IO
| D49 |  | Digital IO
| D50 |  | Digital IO
| D51 |  | Digital IO
| D52 |  | Digital IO
| D53 |  | Digital IO
MC33926 | D2 (or nD2) | D4 | 3-State Driver, Disables all motors when LOW
Driver Shield | M1DIR | D7 | Motor 1 Direction Input
| M2DIR | D8 | Motor 2 Direction Input
| M1PWM | D9 | Motor 1 Speed Input
| M2PWM | D10 | Motor 2 Speed Input
| SF (or nSF) | D12 | Status Flag Indicator (LOW means Fault)
| M1FB | A0 | Motor 1 current sense output (approx. 525 mV/A)
| M2FB | A1 | Motor 2 current sense output (approx. 525 mV/A)
Motor Encoder | Red | Shield M1A | Motor Power | Beefier Wire Guide
| Black | Shield M1B | Other Motor Power | Beefier Wire Guide
| Green | some GND | encoder GND
| Blue | either 3.3-5V | encoder Vcc (3.5 – 20 V)
| Yellow | D11 | encoder A output (Needs to go into External Interupt Pin) | B is offset from A by half of the wavelength.
| White | D13 | encoder B output (Needs to go into External Interupt Pin) | This is how we get 48 counts per revolution.
Thermo Couples
Probe0 | GND | Any Ground | Ground
MAX6675 | VCC | 5V | Positive Supply (Bypass with a 0.1 micro F Capacitor to GND?) | The capacitor is only needed if we need to reduce noise, which we probably will...
ARDUINO LIBRARY | S0 (90) |  | Serial Output (IE Useful Data) | I think there is a misprint on the board, all documentation lists SO, but PCB has 90
| CS |  | Chip Select (Set low selects this module)
| SCK |  | Serial Clock
| Pos+ | Probe |  | Thermocouple IC Cheat Sheet
| Neg- | Probe |  | SPI Library
Probe1 | GND | Any Ground | Ground
MAX6675 | VCC | 5V | Positive Supply (Bypass with a 0.1 micro F Capacitor to GND?) | The capacitor is only needed if we need to reduce noise, which we probably will...
ARDUINO LIBRARY | S0 (90) |  | Serial Output (IE Useful Data) | I think there is a misprint on the board, all documentation lists SO, but PCB has 90
| CS |  | Chip Select (Set low selects this module)
| SCK |  | Serial Clock
| Pos+ | Probe |  | Thermocouple IC Cheat Sheet
| Neg- | Probe |  | SPI Library
Probe2 | GND | Any Ground | Ground
MAX6675 | VCC | 5V | Positive Supply (Bypass with a 0.1 micro F Capacitor to GND?) | The capacitor is only needed if we need to reduce noise, which we probably will...
ARDUINO LIBRARY | S0 (90) |  | Serial Output (IE Useful Data) | I think there is a misprint on the board, all documentation lists SO, but PCB has 90
| CS |  | Chip Select (Set low selects this module)
| SCK |  | Serial Clock
| Pos+ | Probe |  | Thermocouple IC Cheat Sheet
| Neg- | Probe |  | SPI Library
Home Switch | GND | GND | Ground
| Terminal | Input + Res | Resistor between VCC and pin on Arduino and Switch
| Terminal | Null
E Stop | GND | GND | Ground
| Terminal | Input + Res | Resistor between VCC and pin on Arduino and Switch
| Terminal | Null
Buzzer | GND | Ground | Makes the Buzz Buzz
| PWM | PWM
BT Module | Key | X
HM-10 | Vcc | 5V | Powers the module | So TX and RX are relative to the chip its soldered to.
Amazon | GND | GND | Ground | Therefore the Arduino needs to RECEIVE what the BT module is TRANSMITTING
| TXD | RX1 | BT Transmit | and the oppisite is true.
| RXD | TX1 | BT Recvive
| State | X